## Project_2_BopIt
Comment | Description | Designator | Footprint | LibRef | Quantity
7SEGHEX | 7 segment Hex display | 7SEGHEX | 7SEGHEX | 7SEGHEX | 1
| Multicell Battery | BAT | BAT-2 | Battery | 1
| Capacitor | C1, C4, C5 | RAD-0.3 | Cap | 3
10uF | Capacitor | C2, C3 | RAD-0.3 | Cap | 2
| Resistor | CRYS, R2, R3, R4, R5, R6 | AXIAL-0.3 | Res1 | 6
Speaker | Loudspeaker | LS1 | PIN2 | Speaker | 1
PowerSW | Single-Pole, Single-Throw Switch | POW | SPST-2 | SW-SPST | 1
RB-Wav-26 | Mic | S2 | TO-226-AA | NPN | 1
RB-Vel-125 | Mic | S3 | TO-226-AA | NPN | 1
START | Single-Pole, Single-Throw Switch | S4 | SPST-2 | SW-SPST | 1
POTEN. | Single-Pole, Single-Throw Switch | S5 | SPST-2 | SW-SPST | 1
ATmega328P-PN | 8-bit AVR Microcontroller, 32KB Flash, 1KB EEPROM, 2KB SRAM, 28-pin PDIP, Industrial Grade (-40°C to 105°C) | U1 | 28P3 | CMP-0095-00355-1 | 1
L7805CV | Positive Voltage Regulator, 5V, 3-Pin TO-220 | U2 | TO220 | CMP-0244-00483-1 | 1